## PCR Sheet4
Appendix PNL19-2
STEC O157 MLVA PCR template and CEQ Worksheet | [8 empty] | PCR run date:
PCR instrument:
CEQ run date:
CEQ instrument:
| 1 | 2 | 3 | 4 | 5 | 6 | 7 | 8 | 9 | 10 | 11 | 12
A | blank
B | blank
C | blank
D | blank
E | blank
F | blank
G | blank
H | blank
E. coli O157 - Positive Control (EDL933)
|  | 1 | [put in # of samples only] |  | SLS lot no. |  |  |  | R1 fragment sizes |  | R2 fragment sizes
| SLS | 80 |  |  | 600 bp lot no. Gel lot no. |  |  |  | VNTR_25 (134-136) |  | VNTR_17 (156-159)
| 600 bp | 0.32 |  |  | Buffer lot no. |  |  |  | VNTR_34 (278-280) |  | VNTR_36 (158-161)
[9 empty] | VNTR_3 (374-377) |  | VNTR_37 (187-191)
[9 empty] | VNTR_9 (530-533) |  | VNTR_19 (307-311)
1. For each isolate, fill in an appropriate BioNumerics key number for PCR reactions R1 and R2. | [7 empty] | E. coli O157 - Internal Ladder fragment sizes
| (example: for an isolate CDC_K1720 the BN key numbers are CDC_K1720R1 and CDC_K1720R2). | [6 empty] | Expected Size Ranges |  |  | Fragment Sizes
2. Add 2 drops of separation buffer in each well in column 1. | [7 empty] | VNTR_25 | 122-124 | 134-136
3. Fill in the exact number of fragment analysis reactions (2 per isolate) in the red box (extra already included in calculation). | [7 empty] | VNTR_17 | 149-152 | 175-178
| Mix the Sample Loading Solution (SLS) and 600 bp ladder in an appropriate tube. Add 20 µl of mixture to each well. | [6 empty] | VNTR_36 | 172-175
4. Using a multichannel pipettor, add 1 µl of 1:60 diluted PCR reaction to wells containing 20 µl of SLS/600bp ladder mixture. | [7 empty] | VNTR_37 | 194-197 | 200-203
5. Briefly spin down the plate. | [7 empty] | VNTR_34 | 224-227 | 260-262
6. Overlay all wells, except the blank, with 1 drop mineral oil. Immediately place on CEQ or store at -80C. | [7 empty] | VNTR_19 | 296-299 | 320-322
[8 empty] | VNTR_3 | 392-395 | 429-431
[8 empty] | VNTR_9 | 518-521 | 566-570