## Sheet1
Appendix PNL29-2
S. enterica serotype Typhimurium MLVA PCR template and ABI Worksheet | [9 empty] | PCR run date:
PCR instrument:
ABI run date:
ABI instrument:
| 1 | 2 | 3 | 4 | 5 | 6 | 7 | 8 | 9 | 10 | 11 | 12
A
B
C
D
E
F
G
H
Salmonella Typhimurium - Positive Control (LT2)
|  | 1 | [put in # of samples only] |  |  |  |  | R1 fragment sizes |  | R2 fragment sizes
| SLS | 32 |  |  | Hi-Di lot no. 625 bp lot no. |  |  | ST7 (157 - 158) |  | ST6 (271 - 273)
| 600 bp | 4 |  |  | Polymer lot no. Buffer lot no. |  |  | ST3 (188 - 192) |  | ST2 (370 - 373)
[8 empty] | ST5 (219 - 220) |  | ST8 (556 - 558)
STTR10 (376 - 378)
1. For each isolate, fill in an appropriate BioNumerics key number for PCR reactions R1 and R2 (for example: for an isolate | [7 empty] | Salmonella Typhimurium - Internal Ladder fragment sizes
CDC_K1720 the BN key numbers are CDC_K1720R1 and CDC_K1720R2 | [7 empty] | Expected Size Ranges |  |  | Fragment Sizes
2. Fill in the exact number of fragment analysis reactions (2 per isolate + controls) in the red box (extra already included | [7 empty] | ST7 | 137 - 139 | 147 - 151
in calculation). Mix the Hi-Di Formamide and 625 bp size standard in an appropriate tube. Add 9 µl of mixture to each well. | [7 empty] | ST3 | 177 - 180 | 188 - 192
3. Using a multichannel pipettor, add 1 µl of 1:20 diluted PCR reaction to wells containing the Formamide/625 bb mixture. | [7 empty] | ST5 | 184 - 185 | 231 - 233
4. Denaturate the plate at 95oC for 3 min. | [7 empty] | ST6 | 253 - 255 | 283 - 285
5. Briefly spin down the plate. | [7 empty] | ST2 | 370 - 373 | 399 - 401
6. Place the plate in the plate base; cover wells with a rubber septa; finish the plate assembly by snapping on the plate retainer. | [7 empty] | STTR10 | 383 - 384 | 413 - 415
[8 empty] | ST8 | 582 - 584 | 589 - 591